## Sheet1
module name | dsc
Config Bus | APB
Bus Address Width (AW) | 16
Bus Data Width(DW) | 8
Base Address | 16'h3800
Address Range | 16'h0037
##
Offset | Register Name(Team) | Field(RTL) Name | Alg Name | Width | MSB | LSB | Default Value | Description
0x00 | CTRL0 |  | rsvd8 | 1 | 7 | 7 | d0 | reserved
|  |  | reg_dsc_dbg_en_b0 | 1 | 6 | 6 | d0 | Debug enable
|  |  | reg_dsc_mode2_en_b0 | 1 | 5 | 5 | d0 | Mode2 enable | 1
|  |  | reg_dsc_mode1_en_b0 | 1 | 4 | 4 | d0 | Mode1 enable | 1
|  |  | reg_dsc_mode0_en_b0 | 1 | 3 | 3 | d0 | Mode0 enable | 1
|  |  | reg_dsc_mirror_en_b0 | 1 | 2 | 2 | d0 | Mirror enable | 0
|  |  | reg_dsc_flip_en_b0 | 1 | 1 | 1 | d0 | Flip enable | 0
|  |  | reg_dsc_en_b0 | 1 | 0 | 0 | d1 | DSC enable | 1
| CTRL1 |  | reg_dsc_col_st_b0 | 8 | 7 | 0 | d0 | Start column
| CTRL2 |  | rsvd24 | 2 | 7 | 6 | d0 | reserved
|  |  | reg_dsc_col_st_b1 | 6 | 5 | 0 | d0 | Start column
| CTRL3 |  | reg_dsc_col_ed_b0 | 8 | 7 | 0 | d23 | End column
| CTRL4 |  | rsvd40 | 2 | 7 | 6 | d0 | reserved
|  |  | reg_dsc_col_ed_b1 | 6 | 5 | 0 | d9 | End column
| CTRL5 |  | reg_dsc_row_st_b0 | 8 | 7 | 0 | d0 | Start row
| CTRL6 |  | rsvd56 | 2 | 7 | 6 | d0 | reserved
|  |  | reg_dsc_row_st_b1 | 6 | 5 | 0 | d0 | Start row
| CTRL7 |  | reg_dsc_row_ed_b0 | 8 | 7 | 0 | d215 | End row
| CTRL8 |  | rsvd72 | 2 | 7 | 6 | d0 | reserved
|  |  | reg_dsc_row_ed_b1 | 6 | 5 | 0 | d6 | End row
| CTRL9 |  | reg_dsc_agn_scale_b0 | 8 | 7 | 0 | d138 | Scale for a_gain
| CTRL10 |  | reg_dsc_agn_min_b0 | 8 | 7 | 0 | d0 | Min a_gain
| CTRL11 |  | reg_dsc_agn_now_b0 | 8 | 7 | 0 | d216 | Current a_gain
| CTRL12 |  | rsvd104 | 4 | 7 | 4 | d0 | reserved
|  |  | reg_dsc_agn_k_b0 | 4 | 3 | 0 | d12 | Slope of agn rate
| CTRL13 |  | reg_dsc_exp_scale_b0 | 8 | 7 | 0 | d34 | Scale for exp time
| CTRL14 |  | reg_dsc_exp_min_time_b0 | 8 | 7 | 0 | d160 | Min exp time
| CTRL15 |  | reg_dsc_exp_min_time_b1 | 8 | 7 | 0 | d15 | Min exp time
| CTRL16 |  | rsvd136 | 7 | 7 | 1 | d0 | reserved
|  |  | reg_dsc_exp_min_time_b2 | 1 | 0 | 0 | d0 | Min exp time
| CTRL17 |  | reg_dsc_exp_now0_b0 | 8 | 7 | 0 | d255 | Current exp0 time
| CTRL18 |  | reg_dsc_exp_now0_b1 | 8 | 7 | 0 | d255 | Current exp0 time
| CTRL19 |  | reg_dsc_exp_now1_b0 | 8 | 7 | 0 | d0 | Current exp1 time
| CTRL20 |  | reg_dsc_exp_now1_b1 | 8 | 7 | 0 | d128 | Current exp1 time
| CTRL21 |  | reg_dsc_exp_now2_b0 | 8 | 7 | 0 | d0 | Current exp2 time
| CTRL22 |  | reg_dsc_exp_now2_b1 | 8 | 7 | 0 | d64 | Current exp2 time
| CTRL23 |  | reg_dsc_exp_now3_b0 | 8 | 7 | 0 | d0 | Current exp3 time
| CTRL24 |  | reg_dsc_exp_now3_b1 | 8 | 7 | 0 | d32 | Current exp3 time
| CTRL25 |  | rsvd208 | 4 | 7 | 4 | d0 | reserved
|  |  | reg_dsc_offset_bb_b0 | 4 | 3 | 0 | d8 | DSC offset of b channel in Table M
| CTRL26 |  | rsvd216 | 4 | 7 | 4 | d0 | reserved
|  |  | reg_dsc_offset_gb_b0 | 4 | 3 | 0 | d8 | DSC offset of gb channel in Table M
| CTRL27 |  | rsvd224 | 4 | 7 | 4 | d0 | reserved
|  |  | reg_dsc_offset_gr_b0 | 4 | 3 | 0 | d8 | DSC offset of gr channel in Table M
| CTRL28 |  | rsvd232 | 4 | 7 | 4 | d0 | reserved
|  |  | reg_dsc_offset_rr_b0 | 4 | 3 | 0 | d8 | DSC offset of r channel in Table M
| CTRL29 |  | reg_dsc_mode_target0_b0 | 8 | 7 | 0 | d64 | Target of mode 0
| CTRL30 |  | rsvd248 | 6 | 7 | 2 | d0 | reserved
|  |  | reg_dsc_mode_target0_b1 | 2 | 1 | 0 | d0 | Target of mode 0
| CTRL31 |  | reg_dsc_mode_target1_b0 | 8 | 7 | 0 | d64 | Target of mode 1
| CTRL32 |  | rsvd264 | 6 | 7 | 2 | d0 | reserved
|  |  | reg_dsc_mode_target1_b1 | 2 | 1 | 0 | d0 | Target of mode 1
| CTRL33 |  | reg_dsc_mode_target2_b0 | 8 | 7 | 0 | d247 | Target of mode 2
| CTRL34 |  | rsvd280 | 6 | 7 | 2 | d0 | reserved
|  |  | reg_dsc_mode_target2_b1 | 2 | 1 | 0 | d3 | Target of mode 2
| CTRL35 |  | rsvd288 | 4 | 7 | 4 | d0 | reserved
|  |  | reg_dsc_mode_k0_b0 | 4 | 3 | 0 | d4 | Slope of mode 0
| CTRL36 |  | rsvd296 | 4 | 7 | 4 | d0 | reserved
|  |  | reg_dsc_mode_k1_b0 | 4 | 3 | 0 | d4 | Slope of mode 1
| CTRL37 |  | rsvd304 | 4 | 7 | 4 | d0 | reserved
|  |  | reg_dsc_mode_k2_b0 | 4 | 3 | 0 | d4 | Slope of mode 2
| CTRL38 |  | rsvd312 | 2 | 7 | 6 | d0 | reserved
|  |  | reg_dsc_ratio0_b0 | 6 | 5 | 0 | d63 | Offset ratio of exp0
| CTRL39 |  | rsvd320 | 2 | 7 | 6 | d0 | reserved
|  |  | reg_dsc_ratio1_b0 | 6 | 5 | 0 | d63 | Offset ratio of exp1
| CTRL40 |  | rsvd328 | 2 | 7 | 6 | d0 | reserved
|  |  | reg_dsc_ratio2_b0 | 6 | 5 | 0 | d63 | Offset ratio of exp2
| CTRL41 |  | rsvd336 | 2 | 7 | 6 | d0 | reserved
|  |  | reg_dsc_ratio3_b0 | 6 | 5 | 0 | d63 | Offset ratio of exp3
| CTRL42 |  | reg_dsc_blk_w_b0 | 8 | 7 | 0 | d73 | Block width
| CTRL43 |  | rsvd352 | 7 | 7 | 1 | d0 | reserved
|  |  | reg_dsc_blk_w_b1 | 1 | 0 | 0 | d0 | Block width
| CTRL44 |  | reg_dsc_blk_h_b0 | 8 | 7 | 0 | d73 | Block height
| CTRL45 |  | rsvd368 | 7 | 7 | 1 | d0 | reserved
|  |  | reg_dsc_blk_h_b1 | 1 | 0 | 0 | d0 | Block height
| CTRL46 |  | reg_dsc_scale_w_b0 | 8 | 7 | 0 | d130 | Scale for block width
| CTRL47 |  | reg_dsc_scale_w_b1 | 8 | 7 | 0 | d3 | Scale for block width
| CTRL48 |  | reg_dsc_scale_h_b0 | 8 | 7 | 0 | d130 | Scale for block height
| CTRL49 |  | reg_dsc_scale_h_b1 | 8 | 7 | 0 | d3 | Scale for block height
| CTRL50 |  | rsvd408 | 5 | 7 | 3 | d0 | reserved
|  |  | reg_dsc_dbg_lsft_b0 | 3 | 2 | 0 | d0 | Debug shift bit
| CTRL51 |  | rsvd416 | 2 | 7 | 6 | d0 | reserved
|  |  | reg_dsc_tbl_e_ratio_b0 | 6 | 5 | 0 | d7 | Ratio of Table E
| CTRL52 |  | reg_dsc_exp_linetime_b0 | 8 | 7 | 0 | d16 | exposure line time (precision: 10us/16)
| CTRL53 |  | reg_dsc_exp_linetime_b1 | 8 | 7 | 0 | d0 | exposure line time (precision: 10us/16)
| CTRL54 |  | rsvd440 | 6 | 7 | 2 | d0 | reserved
|  |  | reg_dsc_mem_apb_en | 1 | 1 | 1 | d0 | mem control by apb
|  |  | reg_dsc_man_ctrl_b0 | 1 | 0 | 0 | d0 | 1: interface signal control by IP register 0: control from interface
| CTRL55 |  | rsvd448 | 6 | 7 | 2 | d0 | reserved
|  |  | reg_dsc_type_b0 | 2 | 1 | 0 | d0 | raw type 0: bayer, 1:quad, 2:hdr

## reg_rules
if (GET_PROC_BUF(_data, 0)->rawtype == RAWTYPE_QUADBAYER), HW_REG(_data, reg_dsc_blk_w) = ceil((((GET_PROC_BUF(_data, 0)->geo_info.ow) / 4) / 16) / 2) * 2
if (GET_PROC_BUF(_data, 0)->rawtype == RAWTYPE_QUADBAYER), HW_REG(_data, reg_dsc_blk_h) = ceil(((GET_PROC_BUF(_data, 0)->geo_info.oh) / 4) / 12)
if (GET_PROC_BUF(_data, 0)->rawtype == RAWTYPE_BAYER), HW_REG(_data, reg_dsc_blk_w) = ceil((((GET_PROC_BUF(_data, 0)->geo_info.ow) / 2) / 16) / 2) * 2
if (GET_PROC_BUF(_data, 0)->rawtype == RAWTYPE_BAYER), HW_REG(_data, reg_dsc_blk_h) = ceil(((GET_PROC_BUF(_data, 0)->geo_info.oh) / 2) / 12)
if (GET_PROC_BUF(_data, 0)->rawtype == RAWTYPE_4EXP), HW_REG(_data, reg_dsc_blk_w) = ceil((((GET_PROC_BUF(_data, 0)->geo_info.ow) / 2) / 16) / 2) * 2
if (GET_PROC_BUF(_data, 0)->rawtype == RAWTYPE_4EXP), HW_REG(_data, reg_dsc_blk_h) = ceil(((GET_PROC_BUF(_data, 0)->geo_info.oh) / 8) / 12)
HW_REG(_data, reg_dsc_scale_w) = ceil(65536 / HW_REG(_data, reg_dsc_blk_w))
HW_REG(_data, reg_dsc_scale_h) = ceil(65536 / HW_REG(_data, reg_dsc_blk_h))
HW_REG(_data, reg_dsc_agn_scale) = 4096 / (256 - HW_REG(_data, reg_dsc_agn_min))
HW_REG(_data, reg_dsc_exp_scale) = 65536 / (2048 - floor(HW_REG(_data, reg_dsc_exp_min_time)) / 32)
HW_REG(_data, reg_dsc_col_st) <= (GET_PROC_BUF(_data, 0)->geo_info.ow)
HW_REG(_data, reg_dsc_col_ed) <= (GET_PROC_BUF(_data, 0)->geo_info.ow)
HW_REG(_data, reg_dsc_col_st <= HW_REG(_data, reg_dsc_col_ed)
HW_REG(_data, reg_dsc_row_st) <= (GET_PROC_BUF(_data, 0)->geo_info.oh)
HW_REG(_data, reg_dsc_row_ed) <= (GET_PROC_BUF(_data, 0)->geo_info.oh)
HW_REG(_data, reg_dsc_row_st) <= HW_REG(_data, reg_dsc_row_ed)
ceil(A/B)=(A+B-1)/B